## Tri-plot
Triangular plot
This is a quick triangular plotting tool
Put values for the top, left and right apices in columns C, D and E
They don't need to be normalised
Copy the formulae in columns F and G down alongside your data
These convert the triangular coordinates to a cartesian X-Y plot
Make references to the Y value column (G) under the "series" heading
Format the graph as you like.
You may need to resize it to get an equilateral triangle
You can add labels: enable data labels, select each one in turn,
type "=" and select or enter the cell reference (e.g. type "A20")
Triangle | X | Y
| 100 | 0
| 0 | 0
| 50 | 100
| 100 | 0 |  |  |  |  | Series
[7 empty] | diamond | square | circle | cross | plus
Label | Group | Al2O3 | FeO | MgO | X | Y | 1 | 2 | 3 | 4 | 5
g |  | 0.25 | 0.736 | 0.014 | 13.9 | 25 |  |  |  | 25
bi |  | -0.382 | 1.302 | 0.08 | -11.1 | -38.2 |  |  |  | -38.2
ctd |  | 0.5 | 0.488 | 0.012 | 26.2 | 50 |  |  |  | 50
bi |  | -0.379 | 1.244 | 0.135 | -5.45 | -37.9 |  |  |  |  | -37.9
chl |  | 0.2 | 0.681 | 0.118 | 21.8218 | 20.02 |  |  |  |  | 20.02
ctd |  | 0.5 | 0.481 | 0.019 | 26.9 | 50 |  |  |  |  | 50
chl |  | 0.24 | 0.241 | 0.519 | 63.9 | 24 | 24
ctd |  | 0.5 | 0.365 | 0.135 | 38.5 | 50 | 50
ky |  | 1 | 0 | 0 | 50 | 100 | 100
chl |  | 0.2185 | 0.3618 | 0.4198 | 52.8997 | 21.8478 |  | 21.8478
ctd |  | 0.5 | 0.4145 | 0.0855 | 33.55 | 50 |  | 50
bulk |  | 0.4153 | 0.3986 | 0.1861 | 39.375 | 41.53 |  |  | 41.53